## 7AN4-21 Aircraft Design Lab
PROJECT TOPICS
SEMESTER | 7
BRANCH | AERONAUTICAL ENGINEERING
SUBJECT | 7AN4-21 AIRCRAFT DRAFTING LAB
S.NO | PROJECT TITLE | PROJECT DESCRIPTION | TYPE | GROUP
1 | Design NACA 0012 airfoil and find out the estimation of critical performance parameters | 1)find out cl(max) 2)L/D (lift to drag ratio) 3)w/s(wing loading) 4)T/W(thrust to weight ratio) *hint and equipment /methodused 1)taylor's series 2)Airfoil sectionreference 3)specification chart 4)graph and tables 5)Matlab | Group | 10
2 | TO draw the various graph to estimate the performance parameter of the aircraft that is being designed (NACA 0012) | 1)PRESSURE DISTRIBUTION ON UPPER SURFACE OF AIRFOIL 2)CL/ALHA( CL= LIFT COFFICIENT,ALPHA =ANGLE OF ATTACK) 3)CD/ALPHA(CD=DRAG COFFICIENT,ALPHA =ANGLE OF ATTACK ) 4)CD/C(ALPHA) *HINT AND EQUIPMENT 1)WIND TUNNEL (SUBSONIC) 2)CATIA 3)MATLAB (MATRIX LAB ) | Group | 10
3 | DESIGN NACA 2412 AIRFOIL AND FIND OUT THE ESTIMATION OF CRITICAL PERFORMANCE PARAMETERS | 1)CL(MAX) 2)L/D(LIF TO DRAG ) 3)W/S (WING LOADING ) 4)T/W(THRUST TO WEIGHT ) *HINT AND EQUIPMENT 1)REGULAE -FALSE METHOD 2)SPECIFICATION CHART 3)MATLAB (MATRIX LAB ) 4)COMPUTATIONAL DESIGN (CATIA ) | Group | 10
4 | TO DRAW THE VARIOUS GRAPH TO ESTIMATE THE PERFORMANCE PARAMETER OF AIRCRAFT THAT IS BEING DESIGNED(2412) | *HINT AND EQUIPMENT/METHOD USED 1)PRESSURE DISTRIBUTION ON UPPER SURFACE OF AIRFOIL 2)CL/ALPHA (CL=LIFT COEFFICIENT,ALPHA =ANGLE OF ATTACK ) 3)CD/ALPHA(CD=DRAG COEFFICIENT ,ALPHA=ANGLE OF ATTACK) 4)CD/CL 5)MATLAB | Group | 10
5 | ILLUSTRATE ON AERODYNAMICS PARAMETER USING AIRFOIL 2412 | 1)L/D/VELOCITY(M/S) 2)ALTITUDE V/S (R/C)MAX HINT AND QUIPMENT/METHOD USED 1)ATRIBUTE DATA 2)MATLAB | Group | 10
6 | DESIGN NACA FIVE DIGITL AIRFOIL AND FIND OUT THE ESTIMATION OF CRITICAL PERFORMANCE PARAMTER | 1)CLMAX 2)L/D (LIFT TO DRAG RATION ) 3)W/S(WING LOADING ) 4)T/W(THRUST TO WEIGHT RATION ) *HINT AND EQUIMENT /METHOD USED 1)TAYLOR SERIES 2)AIRFOIL SECTION REFERENCE 3)SPECIFICATION CHART 4)GRAPH AND TABLES 5)MATLAB | Group | 10
7 | TO DRAW THE VARIOUS GRAPH TO ESTIMATE THE PERFORMANCE PARAMETER OF AIRCRAFT THAT IS BEING DESIGNED (FIVE DIGIT) | 1)PRESSURE DISTRIBUTION ON UPPER SURFACE OF AIRFOIL 2)CL/ALPHA (CL=LIFT COEFFICIENT ,ALPHA =ANGLE OF ATTACK ) 3)CD/ALPHA (CD=DRAG COFFICIENT ,ALPHA =ANGLE OF ATTACK ) 4)CD/CL | Group | 10
8 | Aircraft pitch control | make an aircraft model to show working of pitch control of elevator with help of pulley and wire cable. | Group | 6

## 7AN4-22 Air Elec. & Instru. Lab
PROJECT TOPICS
SEMESTER | 7
BRANCH | AERONAUTICAL ENGINEERING
SUBJECT | 7AN4-22 AIRCRAFT ELECTRICAL & INSTRUMENYS LAB
S.NO | PROJECT TITLE | PROJECT DESCRIPTION | TYPE | GROUP

## 7AN4-23 Airfram Lab
PROJECT TOPICS
SEMESTER | 7
BRANCH | AERONAUTICAL ENGINEERING
SUBJECT | 7AN4-23 AIRFRAME LAB
S.NO | PROJECT TITLE | PROJECT DESCRIPTION | TYPE | GROUP
1 | To show the retraction and extension of landing gear by using Hydraulic system. | Hydraulic system is to be used for the retraction and extension of landing gear. A hydraulic pump along with actuator and desired valves is be to used for the raising and lowering the landing gear . The movement should not be sudden or with a jerk, it should be a smooth movement. An indicator is to be fixed into the line to read the working pressure. The landing gear used should be at least 1 feet long and with considerable weight. | Group | 8
2 | To show the operation of control system as in Fokker F-27 a/c by mechanical means. | As in Fokker F-27 aircraft the control surfaces are connected to control system manually so based upon that a system is be made over a large wooden aircraft at least 6 feet long with a wing span of 4 feet and control surfaces cut onto it. The control surfaces are to be connected to Control stick and pedals by mechanical means i.e. Pulleys and control cable. The control stick should freely move horizontally and side ways for providing movement to aileron and elevator moreover rudder is to be move | Group | 8
3 | To show the methods of Electrical bonding over the aircraft along with static charger wicks | Electrical bonding done over the aircraft to maintain an eqipotential surface is to be shown by a mock up over a readymade aircraft from market showing different areas of primary and secondary bonding and static discharger wicks are to be employed over the aircraft. Moreover the current routing from different bonded areas to the wicks is to be shown. | Group | 6
4 | Aircraft roll control. | make an aircraft model to show working of roll control of aileron with help of pulley and wire cable | Group | 6
5 | Aircraft pitch control. | make an aircraft model to show working of pitch control of elevator with help of pulley and wire cable | Group | 6
6 | Aircraft yaw control. | make an aircraft model to show working of yaw control of rudder with help of pulley and wire cable | Group | 6
7 | Aircraft lift augmentation. | make an aircraft model to show working of lift augmentation of flap with help of electrical motor | Group | 6
8 | Aircraft major components. | make an aircraft model to show fuselage,wing,vertical & horizontal stabilizer,under carriage | Group | 8
9 | Aircraft fuselage & wing station number. | make an aircraft model to show fuselage & wing station number | Group | 8
10 | Aircraft hydraulic actuator. | make working model of hydraulic actuator with the help of pump | Group | 8

## 7MH4-20 CAD CAM LAB
PROJECT TOPICS
SEMESTER | 7
BRANCH | MECHATRONICS ENGINEERING
SUBJECT | 7MH4-20 CAD & CAM LAB
S.NO | PROJECT TITLE | PROJECT DESCRIPTION | TYPE | GROUP
1 | Designing of NUT and BOLT | Design a square headed bolt of 24mm diameter and 96mm long with a hexagonal nut. With the help of following: (a)Width across flat (b) Thickness of head (c) Angle of chamfer (d) Radius of Chamfer | Group | 5
2 | Designing of rivet joints. | Design A double riveted double cover butt joint in plates 20 mm thick is made with 25 mm diameter rivets at 100 mm pitch. The permissible stresses are : st = 120 MPa; t = 100 MPa; sc = 150 MPa Find the efficiency of joint, taking the strength of the rivet in double shear as twice than that of single shear. | Group | 5
3 | Designing of cotter joint | Design and draw a cotter joint using AutoCAD to support a load varying from 30 kN in compression to 30 kN in tension. The material used is carbon steel for which the following allowable stresses may be used. The load is applied statically. Tensile stress = compressive stress = 50 MPa ; shear stress = 35 MPa and crushing stress = 90 MPa. | Group | 5
4 | Designing of sleeve and cotter joint. | Design a sleeve and cotter joint to resist a tensile load of 60 kN. All parts of the joint are made of the same material with the following allowable stresses : st = 60 MPa ; t = 70 MPa ; and sc = 125 MPa. | Group | 5
5 | Designing of connecting rod. | Design a connecting rod, which is subjected to a maximum load of 50 kN. The diameter of the circular part of the rod adjacent to the strap end is 75 mm. Design the joint, assuming permissible tensile stress for the material of the strap as 25 MPa and permissible shear stress for the material of cotter and gib as 20 MPa. | Group | 5
6 | Designing of knuckle joint. | Design a knuckle joint for a tie rod of a circular section to sustain a maximum pull of 70 kN. The ultimate strength of the material of the rod against tearing is 420 MPa. The ultimate tensile and shearing strength of the pin material are 510 MPa and 396 MPa respectively. Determine the tie rod section and pin section. Take factor of safety = 6. | Group | 5
7 | Designing of keyway | A 15 kW, 960 r.p.m. motor has a mild steel shaft of 40 mm diameter and the extension being 75 mm. The permissible shear and crushing stresses for the mild steel key are 56 MPa and 112 MPa. Design the keyway in the motor shaft extension. Check the shear strength of the key against the normal strength of the shaft. | Group | 5
8 | Designing of bushed pin. | Design a bushed-pin type of flexible coupling to connect a pump shaft to a motor shaft transmitting 32 kW at 960 r.p.m. The overall torque is 20 percent more than mean torque. The material properties are as follows : (a) The allowable shear and crushing stress for shaft and key material is 40 MPa and80 MPa respectively. (b) The allowable shear stress for cast iron is 15 MPa. (c) The allowable bearing pressure for rubber bush is 0.8 N/mm2. (d) The material of the pin is same as that of shaft and | Group | 5
9 | designing of flange coupling | Design a cast iron protective type flange coupling to transmit 15 kW at 900r.p.m. from an electric motor to a compressor. The service factor may be assumed as 1.35. The following permissible stresses may be used : Shear stress for shaft, bolt and key material = 40 MPa Crushing stress for bolt and key = 80 MPa Shear stress for cast iron = 8 MPa Draw a neat sketch of the coupling. | Group | 5
10 | designing of universal coupling. | design an universal coupling is used to connect two mild steel shafts transmitting a torque of 5000 N-m. Assuming that the shafts are subjected to torsion only, find the diameter of the shafts and pins. The allowable shear stresses for the shaft and pin may be taken as 60 MPa and 28 MPa respectively. | Group | 5
11 | Designing of helical spring. | Design a close coiled helical compression spring for a service load ranging from 2250 N to 2750 N. The axial deflection of the spring for the load range is 6 mm. Assume a spring index of 5. The permissible shear stress intensity is 420 MPa and modulus of rigidity,G = 84 kN/mm2. Neglect the effect of stress concentration. Draw a fully dimensioned sketch of the spring, showing details of the finish of the end coils. | Group | 5
12 | Designing of leaf spring | Design A truck spring has 12 number of leaves, two of which are full length leaves. The spring supports are 1.05 m apart and the central band is 85 mm wide. The central load is to be 5.4 kN with a permissible stress of 280 MPa. Determine the thickness and width of the steel spring leaves. The ratio of the total depth to the width of the spring is 3. Also determine the deflection of the spring. | Group | 5
13 | Designing of spur gear | Design A gear drive which is required to transmit a maximum power of 22.5 kW. The velocity ratio is 1:2 and r.p.m. of the pinion is 200. The approximate centre distance between the shafts may be taken as 600 mm. The teeth has 20° stub involute profiles. The static stress for the gear material (which is cast iron) may be taken as 60 MPa and face width as 10 times the module. Find the module, face width and number of teeth on each gear. Check the design for dynamic and wear loads. The deformation | Group | 5
14 | Designing of engine connecting rod. | Design a connecting rod for an I.C. engine running at 1800 r.p.m. and developing a maximum pressure of 3.15 N/mm2. The diameter of the piston is 100 mm ; mass of the reciprocating parts per cylinder 2.25 kg; length of connecting rod 380 mm; stroke of piston 190 mm and compression ratio 6 : 1. Take a factor of safety of 6 for the design. Take length to diameter ratio for big end bearing as 1.3 and small end bearing as 2 and the corresponding bearing pressures as 10 N/mm2 and 15 N/mm2. The density | Group | 5
15 | Designing of foot lever. | A foot lever is 1 m from the centre of shaft to the point of application of 800 N load. Find : 1. Diameter of the shaft, 2. Dimensions of the key, and 3. Dimensions of rectangular arm of thefoot lever at 60 mm from the centre of shaft assuming width of the arm as 3 times thickness. The allowable tensile stress may be taken as 73 MPa and allowable shear stress as 70 MPa. | Group | 5
16 | Designing of rocker arm. | Design a rocker arm, and its bearings, tappet, roller and valve spring for the exhaust valve of a four stroke I.C. engine from the following data: Diameter of the valve head = 80 mm; Lift of the valve = 25 mm; Mass of associated parts with the valve = 0.4 kg ; Angle of action of camshaft = 110° ; R. P. M. of the crankshaft = 1500. From the probable indicator diagram, it has been observed that the greatest back pressure when the exhaust valve opens is 0.4 N/mm2 and the greatest suction pressure i | Group | 5

## 7MH4-21 Robotics Lab
PROJECT TOPICS
SEMESTER | 7
BRANCH | MECHATRONICS ENGINEERING
SUBJECT | 7MH4-21 ROBOTICS LAB
S.NO | PROJECT TITLE | PROJECT DESCRIPTION | TYPE | GROUP
1 | Study of components of robots with drivesystem and end effectors. | define and make the model and explain the working | Group | 3
2 | Study the different types of the robots based on application and configuration. | make a model and explain the working of components. | Group | 2
3 | Verification of the Transmission system with respect of grippers and world coordinate system |  | Group | 2
4 | Determination of Accuracy repeatability and resolution of the instruments | explain the terms with model/ instruments | Individual | 1

## 7MH4-22 MOD. SIMU. LAB
PROJECT TOPICS
SEMESTER | 7
BRANCH | MECHATRONICS ENGINEERING
SUBJECT | 7MH4-22 Modelling & Simulation Lab
S.NO | PROJECT TITLE | PROJECT DESCRIPTION | TYPE | GROUP
1
2
3
4